## Sheet1
| tip | mod | dB min | dB max | Fmin | Fmax | Vmin | Vmax | DS | Package | Feature
LTC5507 | peak detector | Shottky | -34 | 14 | 100kHz | 1GHz | 2.7 | 6 | DS | TSOT-23 | disable enable pin; output buffer amplifier
ADL5910 | envelope detector |  | -25 | 15 | 0 | 6GHz
ADL5904 | envelope + RMS
AD8319
Note on H2: [Threaded comment] Your version of Excel allows you to read this threaded comment; however, any edits to it will get removed if the file is opened in a newer version of Excel. Learn more: https://go.microsoft.com/fwlink/?linkid=870924 Comment: Vcc should be bypassed with 0u1 and 100pF ceramic capacitors
Note on I2: [Threaded comment] Your version of Excel allows you to read this threaded comment; however, any edits to it will get removed if the file is opened in a newer version of Excel. Learn more: https://go.microsoft.com/fwlink/?linkid=870924 Comment: Vcc should be bypassed with 0u1 and 100pF ceramic capacitors